## Home
Flow Calcuations
Calculate Max Flow for Given Cv - Gases
Calculate Cv Required for Given Flow - Gases
Calculate Max Flow for Given Cv - Liquids
Calculate Cv Required for Given Flow - Liquids

## Max Flow Gases
Maximum Flow Calculation for Gases |  |  | Enter data in the yellow cells or drop down box only
Cv of Regulator
Choose from this list - or enter specific gravity below
Specific Gravity Input | 0
Inlet Pressure in PSIG
Outlet Pressure in PSIG
Temperature in °F
Change in Pressure | 0
Flow in SCFM | 0 | After 25% Safety Factor= |  | 0 | SCFM
Equivilent SLPM |  |  |  | 0 | SLPM
Need help finding the right regulator for your application?
Call Neon Controls at 909-590-0048 and one of our trained staff will help you.
Return to Home Page
Clear Cells

## Min Cv for Gases
Minimum Cv Calculation for Gases | [5 empty] | Enter data in the yellow cells or drop down box only
Flow in SCFM |  |  | 0 | Equivalent flow in SLPM
Choose from this list - or enter specific gravity below
Specific Gravity Input | 0 | [5 empty] | 27
Inlet Pressure in PSIG
Outlet Pressure in PSIG
Temperature in °F
Change in Pressure | 0
Minimum Cv of Regulator | 0 | After 25% Safety Factor: |  |  | 0
Press Clear to clear form
Need help finding the right regulator for your application?
Call Neon Controls at 909-590-0048 and one of our trained staff will help you.
Return to Home Page
Clear Cells

## Max Flow for Liquids
Maximum Flow Calculation for Liquids |  |  |  |  | Enter data in the yellow cells or drop down box only
Cv of Regulator
Choose from this list - or enter specific gravity below
| SpG | Liquid
Specific Gravity Input | 0 | [5 empty] | 34
Inlet Pressure in PSIG
Outlet Pressure in PSIG
Change in Pressure | 0
Flow in GPM | 0 | After 50% Safety Factor: |  | 0 | 0 | In LPM
Press Clear to clear form
Need help finding the right regulator for your application?
Call Neon Controls at 909-590-0048 and one of our trained staff will help you.
Return to Home Page
Clear Cells

## Min Cv for Liquids
Minimum Cv Calculation for Liquids | [5 empty] | Enter data in the yellow cells or drop down box only
Flow in GPM |  |  | 0 | Equivalent flow in LPM
Choose from this list - or enter specific gravity below
| SpG | Liquid
Specific Gravity Input | 0
Inlet Pressure in PSIG
Outlet Pressure in PSIG
Change in Pressure | 0
Cv of Regulator | 0 | After 50% Safety Factor: |  |  | 0
Press Clear to clear form
Need help finding the right regulator for your application?
Call Neon Controls at 909-590-0048 and one of our trained staff will help you.
Return to Home Page
Clear Cells

## Gases (hidden)
1 | 0.91 | Acetylene
2 | 1 | Air
3 | 0.6 | Ammonia
4 | 2.08 | Butane
5 | 1.53 | Carbon Dioxide
6 | 0.97 | Carbon Monoxide
7 | 2.48 | Chlorine
8 | 1.05 | Ethane
9 | 0.98 | Ethylene
10 | 1.31 | Flourine
11 | 0.14 | Helium
12 | 0.07 | Hydrogen
13 | 1.27 | Hydrogen Chloride
14 | 2.82 | Hydrogen Bromide
15 | 1.19 | Hydrogen Sulfide
16 | 0.554 | Methane
17 | 0.61 | Natural Gas
18 | 0.64 | Neon
19 | 0.967 | Nitrogen
20 | 1.53 | Nitrous Oxide
21 | 1.66 | Oxygen
22 | 1.83 | Phosphine
23 | 1.55 | Propane
24 | 1.38 | Propylene
25 | 0.62 | Steam
26 | 2.26 | Sulfer Dioxide
27 | 0

## liquids (hidden)
1 | 1.04 | Acetic Acid
2 | 0.79 | Acetone
3 | 0.66 | Ammonia
4 | 1.01 | Beer
5 | 0.89 | Bensine
6 | 1.23 | Brine
7 | 0.78 | Butyl Alcohol
8 | 1.59 | Carbon Tet
9 | 0.96 | Castor Oil
10 | 0.73 | Decane
11 | 0.79 | Ethyl Alcohol
12 | 0.9 | Fuel Oil
13 | 0.74 | Gasoline
14 | 1.26 | Glycerine, 100%
15 | 1.13 | Glycerine, 50%
16 | 1.13 | Glycol
17 | 1.05 | HCL
18 | 0.68 | Heptane
19 | 0.66 | Hexane
20 | 0.8 | Kerosene
21 | 0.79 | Methyl Alcohol
22 | 1.02 | Milk
23 | 0.9 | Motor Oil
24 | 0.67 | Naptha
25 | 1.15 | Napthalene
26 | 1.37 | Nitric Accid
27 | 0.72 | Nonane
28 | 0.7 | Octane
29 | 0.63 | Pentane
30 | 0.8 | Propyl Alcohol
31 | 1.8 | Sulfuric Acid
32 | 1 | Water
33 | 1.03 | Water (sea)
34 | 0